## Final Verified List - Run 47
OGC Case Number | Planning Unit | WBID | Waterbody Name | Waterbody Type | Waterbody Class 1 | 1998 303(d) Parameter of Concern | Parameters Assessed Using the Impaired Surface Waters Rule (IWR) | Pollutant of Concern for Dissolved Oxygen/Biology Assessment | TN, TP, BOD Median Values (mg/L) 2 | Criterion Concentration or Threshold Not Met | † Cycle 1 and Cycle 2 Summary Assessment Category 3 | † Cycle 3 Assessment Category 4 | † Integrated Final Assessment Category | Integrated Assessment Status | Priority for TMDL Development 5 | Verified Period Assessment Data 6 | Comments
13-0170 | Coastal Old Tampa Bay Tributary | 1463B | Lake Thomas Outlet | Stream | 3F |  | Nutrients (Chlorophyll-a) |  | TN = 1.22 (n=14) TP = 0.074 (n=14) BOD = 2.25 (n=6) | ≤ 20 µg/L | 3a | 5 | 5 | Impaired | Medium | 2010 (6 µg/L) 2011 (24 µg/L) | This parameter is impaired for this waterbody because the annual average chlorophyll-a values exceeded the IWR threshold for streams of 20 µg/L in 2011. Based on the median TN/TP ratio of 18, total nitrogen and total phosphorus are co-limiting nutrients. Dissolved oxygen is impaired and historic chlorophyll-a has insufficient data. This parameter is being added to the 303(d) list.
13-0171 | Coastal Old Tampa Bay Tributary | 1464A | Black Lake | Lake | 3F |  | Dissolved Oxygen (BOD) | Biochemical Oxygen Demand | TN = 1.40 (n=25) TP = 0.058 (n=25) BOD = 5.55 (n=14) | ≥ 5.0 mg/L | 3b | 5 | 5 | Impaired | Medium | 15/23 | This parameter is impaired for this waterbody based on the number of exceedances for the sample size. Median total nitrogen and total phosphorus values were not elevated relative to comparable waters and biochemical oxygen demand was identified as the causative pollutant because it was elevated relative to comparable waters (exceeded 2.0 mg/L). This parameter is being added to the 303(d) list.
13-0172 | Coastal Old Tampa Bay Tributary | 1464A | Black Lake | Lake | 3F |  | Nutrients (TSI) |  | TN = 1.40 (n=25) TP = 0.058 (n=25) BOD = 5.55 (n=14) | TSI ≤ 60, Color ≥ 40 | 3b | 5 | 5 | Impaired | Medium | 2011 (72; Color: 143) | This parameter is impaired for this waterbody because the annual average TSI values exceeded the IWR threshold for colored lakes of 60 TSI in 2011. Based on the median TN/TP ratio of 22, total nitrogen and total phosphorus are co-limiting nutrients. The period of record assessment, which uses all available data regardless of age, indicated potential impairment. However, data older than the verified period were excluded from the final assessment based on the availability of more recent data, and the final assessment was based on the recent data. This parameter is being added to the 303(d) list.
13-0173 | Coastal Old Tampa Bay Tributary | 1464V | Lake Hiawatha | Lake | 3F |  | Nutrients (TSI) |  | TN = 0.783 (n=28) TP = 0.023 (n=28) BOD = 2.2 (n=23) | TSI ≤ 40, Color ≤ 40 | 3b | 5 | 5 | Impaired | Medium | 2006 (43; Color: 34) 2011 (53; Color: 34) | This parameter is impaired for this waterbody because the annual average TSI values exceeded the IWR threshold for clear lakes of 40 TSI in 2006 and 2011. Based on the median TN/TP ratio of 33, total phosphorus is the limiting nutrients. The period of record assessment, which uses all available data regardless of age, indicated potential impairment. However, data older than the verified period were excluded from the final assessment based on the availability of more recent data, and the final assessment was based on the recent data. This parameter is being added to the 303(d) list.
13-0174 | Coastal Old Tampa Bay Tributary | 1473W | Lake Juanita | Lake | 3F |  | Nutrients (TSI) |  | TN = 0.858 (n=89) TP = 0.02 (n=89) BOD = 1.65 (n=12) | TSI ≤ 60, Color ≥ 40 TSI ≤ 40, Color ≤ 40 | 2 | 5 | 5 | Impaired | Medium | 2006 (38; Color: 46) 2007 (43; Color: 35) 2008 (47; Color: 25) 2009 (39; Color: 19) 2010 (35; Color: 20) 2011 (42; Color: 37) | This parameter is impaired for this waterbody because the annual average TSI values exceeded the IWR threshold for clear lakes of 40 TSI units in 2007, 2008, and 2011. Based on the median TN/TP ratio of 50, total phosphorus is the limiting nutrient. The period of record assessment, which uses all available data regardless of age, indicated potential impairment. However, data older than the verified period were excluded from the final assessment based on the availability of more recent data, and the final assessment was based on the recent data. This parameter is being added to the 303(d) list.
13-0175 | Coastal Old Tampa Bay Tributary | 1498Z | Dosson Lake | Lake | 3F |  | Dissolved Oxygen (BOD) | Biochemical Oxygen Demand | TN = 0.884 (n=23) TP = 0.044 (n=23) BOD = 3.7 (n=11) | ≥ 5.0 mg/L | 3b | 5 | 5 | Impaired | Medium | 12/23 | This parameter is impaired for this waterbody based on the number of exceedances for the sample size. Median total nitrogen and total phosphorus values were not elevated relative to comparable waters and biochemical oxygen demand was identified as the causative pollutant because it was elevated relative to comparable waters (exceeded 2.9 mg/L). This parameter is being added to the 303(d) list.
13-0176 | Coastal Old Tampa Bay Tributary | 1498Z | Dosson Lake | Lake | 3F |  | Nutrients (TSI) |  | TN = 0.884 (n=23) TP = 0.044 (n=23) BOD = 3.7 (n=11) | TSI ≤ 60, Color ≥ 40 | 3b | 5 | 5 | Impaired | Medium | 2011 (63; Color: 123) | This parameter is impaired for this waterbody because the annual average TSI values exceeded the IWR threshold for colored lakes of 60 TSI units in 2011. Based on the median TN/TP ratio of 21, total nitrogen and total phosphorus are co-limiting nutrients. This parameter is being added to the 303(d) list.
13-0177 | Coastal Old Tampa Bay Tributary | 1513E | Double Branch (Freshwater Segment) | Stream | 3F | Coliforms | Fecal Coliform |  |  | ≤ 400 Counts / 100 mL | 3a | 5 | 5 | Impaired | Low | 84/241 | This parameter is impaired for this waterbody based on the number of exceedances for the sample size and is being added to the 303(d) list. This WBID was created from the retired WBID 1513 which was on the 1998 303(d) list for fecal coliform.
13-0178 | Coastal Old Tampa Bay Tributary | 1517 | Rocky Creek (Upper-Mid Segment) | Stream | 3F |  | Fecal Coliform |  |  | ≤ 400 Counts / 100 mL | 3a | 5 | 5 | Impaired | Low | 12/25 | This parameter is impaired for this waterbody based on the number of exceedances for the sample size and is being added to the 303(d) list.
13-0179 | Coastal Old Tampa Bay Tributary | 1519D | Pretty Lake | Lake | 3F |  | Nutrients (TSI Trend) |  | TN = 0.934 (n=91) TP = 0.027 (n=91) BOD = 1.4 (n=11) | Slope ≤ 5 TSI units | 3a | 5 | 5 | Impaired | Medium | 2006 (43; Color: 88) 2007 (39; Color: 80) 2008 (44; Color: 59) 2009 (44; Color: 137) 2010 (47; Color: 133) 2011 (53; Color: 128) | This parameter is impaired for this waterbody because the trend for TSI annual means shows a positive slope of more than 5 TSI units based on a Mann's one-sided, upper-tail trend test. Based on the median TN/TP ratio of 36, total phosphorus is the limiting nutrient. This parameter is being added to the 303(d) list.
13-0180 | Coastal Old Tampa Bay Tributary | 1529A | Saint George Lake | Lake | 3F |  | Nutrients (TSI) |  | TN = 1.34 (n=18) TP = 0.073 (n=18) BOD = 3.8 (n=12) | TSI ≤ 40, Color ≤ 40 | 3b | 5 | 5 | Impaired | Medium | 2010 (66; Color: 34) | This parameter is impaired for this waterbody because the annual average TSI values exceeded the IWR threshold for clear lakes of 40 TSI in 2010. Based on the median TN/TP ratio of 18, total nitrogen and total phosphorus are co-limiting nutrients. The period of record assessment, which uses all available data regardless of age, indicated potential impairment. However, data older than the verified period were excluded from the final assessment based on the availability of more recent data, and the final assessment was based on the recent data. This parameter is being added to the 303(d) list.
13-0181 | Coastal Old Tampa Bay Tributary | 1529B | South Creek | Stream | 3F |  | Fecal Coliform |  |  | ≤ 400 Counts / 100 mL | 3c | 5 | 5 | Impaired | Low | 7/22 | This parameter is impaired for this waterbody based on the number of exceedances for the sample size and is being added to the 303(d) list.
13-0182 | Coastal Old Tampa Bay Tributary | 1529B | South Creek | Stream | 3F |  | Nutrients (Chlorophyll-a) |  | TN = 1.3 (n=13) TP = 0.09 (n=14) BOD = 2.65 (n=10) | ≤ 20 µg/L | 3b | 5 | 5 | Impaired | Medium | 2010 (25 µg/L) | This parameter is impaired for this waterbody because the annual average chlorophyll-a values exceeded the IWR threshold for streams of 20 µg/L in 2010. Based on the median TN/TP ratio of 16, total nitrogen and total phosphorus are co-limiting nutrients. The period of record assessment, which uses all available data regardless of age, indicated potential impairment. However, data older than the verified period were excluded from the final assessment based on the availability of more recent data, and the final assessment was based on the recent data. Dissolved oxygen is impaired and historic chlorophyll-a has insufficient data. This parameter is being added to the 303(d) list.
13-0183 | Coastal Hillsborough Bay Tributary | 1536A | Unnamed Drain | Stream | 3F |  | Fecal Coliform |  |  | ≤ 400 Counts / 100 mL | 3a | 5 | 5 | Impaired | Low | 7/11 | This parameter is impaired for this waterbody based on the number of exceedances for a sample size less than 20. Fewer than twenty samples may be used to identify a waterbody as impaired if there are at least five exceedances, per Rule 62-303.420(7)(a), F.A.C. This parameter is being added to the 303(d) list.
13-0184 | Coastal Hillsborough Bay Tributary | 1536B | Sixmile Creek (Tampa Bypass Canal) | Stream | 3F | Biochemical Oxygen Demand | Dissolved Oxygen (BOD) | Biochemical Oxygen Demand | TN = 0.774 (n=124) TP = 0.122 (n=125) BOD = 2.3 (n=63) | ≥ 5.0 mg/L | 2 | 5 | 5 | Impaired | Low | 49/145 | This parameter is impaired for this waterbody based on the number of exceedances for the sample size. Median total nitrogen and total phosphorus values were not elevated relative to comparable waters and biochemical oxygen demand was identified as the causative pollutant because it was elevated relative to comparable waters (exceeded 2.0 mg/L). This parameter is being added to the 303(d) list.
13-0185 | Coastal Hillsborough Bay Tributary | 1536B | Sixmile Creek (Tampa Bypass Canal) | Stream | 3F | Dissolved Oxygen | Dissolved Oxygen (BOD) | Biochemical Oxygen Demand | TN = 0.774 (n=124) TP = 0.122 (n=125) BOD = 2.3 (n=63) | ≥ 5.0 mg/L | 2 | 5 | 5 | Impaired | Low | 49/145 | This parameter is impaired for this waterbody based on the number of exceedances for the sample size. Median total nitrogen and total phosphorus values were not elevated relative to comparable waters and biochemical oxygen demand was identified as the causative pollutant because it was elevated relative to comparable waters (exceeded 2.0 mg/L). This parameter is being added to the 303(d) list.
13-0186 | Coastal Hillsborough Bay Tributary | 1536B | Sixmile Creek (Tampa Bypass Canal) | Stream | 3F | Nutrients | Nutrients (Chlorophyll-a) |  | TN = 0.774 (n=124) TP = 0.122 (n=125) BOD = 2.3 (n=63) | ≤ 20 µg/L | 2 | 5 | 5 | Impaired | Medium | 2005 (22 µg/L) 2006 (17 µg/L) 2007 (21 µg/L) 2008 (40 µg/L) 2009 (26 µg/L) 2010 (20 µg/L) 2011 (27 µg/L) | This parameter is impaired for this waterbody because the annual average chlorophyll-a values exceeded the IWR threshold for streams of 20 µg/L in 2005, 2007-2009, and 2011. Based on the median TN/TP ratio of 5.6, total nitrogen is the limiting nutrient. The period of record assessment, which uses all available data regardless of age, indicated potential impairment. However, data older than the verified period were excluded from the final assessment based on the availability of more recent data, and the final assessment was based on the recent data. Dissolved oxygen is impaired and historic chlorophyll-a is not impaired. This parameter is being added to the 303(d).
13-0187 | Coastal Hillsborough Bay Tributary | 1536C | Tampa Bypass Canal Tributary | Stream | 3F |  | Fecal Coliform |  |  | ≤ 400 Counts / 100 mL | 2 | 5 | 5 | Impaired | Low | 10/25 | This parameter is impaired for this waterbody based on the number of exceedances for the sample size and is being added to the 303(d) list.
13-0188 | Old Tampa Bay | 1558FC | Picnic Island (North) | Beach | 3M |  | Bacteria (Beach Advisories) |  |  | < 21 days of beach advisories | 3a | 5 | 5 | Impaired | High | 2005 (0 days) 2006 (0 days) 2007 (5 days) 2008 (0 days) 2009 (21 days) 2010 (0 days) 2011 (72 days) | This parameter is impaired for this waterbody because there were 21 days, or more, of beach advisories in 2009 and 2011. This is a beach WBID, which are assessed solely on beach advisory information received from DOH.^ This parameter is being added to the 303(d) list.
13-0189 | Old Tampa Bay | 1558J | Courtney Campbell Beach | Beach | 3M |  | Bacteria (Beach Advisories) |  |  | < 21 days of beach advisories | 3a | 5 | 5 | Impaired | High | 2005 (0 days) 2006 (10 days) 2007 (0 days) 2008 (32 days) 2009 (6 days) 2010 (5 days) 2011 (0 days) | This parameter is impaired for this waterbody because there were 21 days, or more, of beach advisories in 2008. This is a beach WBID, which are assessed solely on beach advisory information received from DOH.^ This parameter is being added to the 303(d) list. This WBID was created from the retired WBID 8047D which was on the Verified List for this parameter.
13-0190 | Lower Tampa Bay | 1558N | Boca Ciega Bay (South) | Estuary | 2 |  | Fecal Coliform (SEAS Classification) |  |  | Exceeds Shellfish Evaluation & Assessment Section (SEAS) thresholds | 3a | 5 | 5 | Impaired | High | No Data | This parameter is impaired because the shellfish harvesting classification is not fully approved by the Shellfish Environmental Assessment Section (SEAS) of the Department of Agriculture and Consumer Services. Other coliform assessments for this WBID indicated no impairment. This parameter is being added to the 303(d) list.
13-0191 | Coastal Old Tampa Bay Tributary | 1570Y | Egypt Lake | Lake | 3F |  | Nutrients (TSI) |  | TN = 0.674 (n=20) TP = 0.016 (n=20) BOD = 2.3 (n=11) | TSI ≤ 40, Color ≤ 40 | 3b | 5 | 5 | Impaired | Medium | 2005 (32; Color: 18) 2011 (50; Color: 15) | This parameter is impaired for this waterbody because the annual average TSI values exceeded the IWR threshold for clear lakes of 40 TSI in 2011. Based on the median TN/TP ratio of 42, total phosphorus is the limiting nutrient. The period of record assessment, which uses all available data regardless of age, indicated potential impairment. However, data older than the verified period were excluded from the final assessment based on the availability of more recent data, and the final assessment was based on the recent data. This parameter is being added to the 303(d) list.
13-0192 | Coastal Old Tampa Bay Tributary | 1574A | Alligator Lake | Lake | 3F | Nutrients | Nutrients (TSI) |  | TN = 0.753 (n=118) TP = 0.14 (n=117) BOD = 3 (n=54) | TSI ≤ 40, Color ≤ 40 | 2 | 5 | 5 | Impaired | Medium | 2005 (52; Color: 47) 2006 (53; Color: 30) 2007 (51; Color: 33) 2008 (51; Color: 34) 2009 (57; Color: 32) 2010 (54; Color: 32) 2011 (51; Color: 38) | This parameter is impaired for this waterbody because the annual average TSI values exceeded the IWR threshold for clear lakes of 40 TSI in 2006-2010. Based on the median TN/TP ratio of 5.2, total nitrogen is the limiting nutrient. The period of record assessment, which uses all available data regardless of age, indicated potential impairment. However, data older than the verified period were excluded from the final assessment based on the availability of more recent data, and the final assessment was based on the recent data. This parameter is being added to the 303(d) list.
13-0193 | Coastal Hillsborough Bay Tributary | 1576 | Mango Drain | Stream | 3F |  | Fecal Coliform |  |  | ≤ 400 Counts / 100 mL | 3b | 5 | 5 | Impaired | Low | 34/80 | This parameter is impaired for this waterbody based on the number of exceedances for the sample size and is being added to the 303(d) list.
13-0194 | Coastal Hillsborough Bay Tributary | 1576 | Mango Drain | Stream | 3F |  | Nutrients (Chlorophyll-a) |  | TN = 1.13 (n=85) TP = 0.189 (n=84) BOD = 2.4 (n=41) | ≤ 20 µg/L | 2 | 5 | 5 | Impaired | Medium | 2005 (9 µg/L) 2006 (11 µg/L) 2008 (22 µg/L) 2009 (15 µg/L) 2010 (15 µg/L) 2011 (22 µg/L) | This parameter is impaired for this waterbody because the annual average chlorophyll-a values exceeded the IWR threshold for streams of 20 µg/L in 2008 and 2011. Based on the median TN/TP ratio of 6.3, total nitrogen is the limiting nutrient. The period of record assessment, which uses all available data regardless of age, indicated potential impairment. However, data older than the verified period were excluded from the final assessment based on the availability of more recent data, and the final assessment was based on the recent data. Dissolved oxygen is impaired and historic chlorophyll-a has insufficient data. This parameter is being added to the 303(d) list.
13-0195 | Coastal Old Tampa Bay Tributary | 1577A | Pepper Mound Creek | Estuary | 3M |  | Dissolved Oxygen (Nutrients and BOD) | Total Nitrogen, Total Phosphorus, Biochemical Oxygen Demand | TN = 1.28 (n=29) TP = 0.31 (n=29) BOD = 2.35 (n=22) | ≥ 4.0 mg/L | 3a | 5 | 5 | Impaired | Medium | 33/36 | This parameter is impaired for this waterbody based on the number of exceedances for the sample size. Biochemical oxygen demand, total nitrogen, and total phosphorus were identified as the causative pollutants because they were elevated relative to comparable waters (exceeded 2.1 mg/L for BOD, 1.0 mg/L for TN, and 0.19 mg/L for TP). The period of record assessment, which uses all available data regardless of age, indicated potential impairment. However, data older than the verified period were excluded from the final assessment based on the availability of more recent data, and the final assessment was based on the recent data. This parameter is being added to the 303(d) list. This WBID was created from the retired WBID 1577.
13-0196 | Coastal Old Tampa Bay Tributary | 1577A | Pepper Mound Creek | Estuary | 3M |  | Fecal Coliform |  |  | ≤ 400 Counts / 100 mL | 3a | 5 | 5 | Impaired | Low | 18/33 | This parameter is impaired for this waterbody based on the number of exceedances for the sample size and is being added to the 303(d) list. This WBID was created from the retired WBID 1577.
13-0197 | Coastal Old Tampa Bay Tributary | 1577A | Pepper Mound Creek | Estuary | 3M |  | Nutrients (Chlorophyll-a) |  | TN = 1.28 (n=29) TP = 0.31 (n=29) BOD = 2.35 (n=22) | ≤ 11 µg/L | 3a | 5 | 5 | Impaired | Medium | 2006 (16 µg/L) 2011 (11 µg/L) | This parameter is impaired for this waterbody because the annual average chlorophyll-a values exceeded the IWR threshold for estuaries of 11 µg/L in 2006. Based on the median TN/TP ratio of 4.2, total nitrogen is the limiting nutrient. The period of record assessment, which uses all available data regardless of age, indicated potential impairment. However, data older than the verified period were excluded from the final assessment based on the availability of more recent data, and the final assessment was based on the recent data. Dissolved oxygen is impaired and historic chlorophyll-a has insufficient data. This parameter is being added to the 303(d) list. This WBID was created from the retired WBID 1577.
13-0198 | Coastal Old Tampa Bay Tributary | 1587A | Woods Creek | Estuary | 3M |  | Dissolved Oxygen (BOD) | Biochemical Oxygen Demand | TN = 0.812 (n=39) TP = 0.12 (n=39) BOD = 2.6 (n=32) | ≥ 4.0 mg/L | NA | 5 | 5 | Impaired | Medium | 18/46 | This parameter is impaired for this waterbody based on the number of exceedances for the sample size. Median total nitrogen and total phosphorus values were not elevated relative to comparable waters and biochemical oxygen demand was identified as the causative pollutant because it was elevated relative to comparable waters (exceeded 2.1 mg/L). The period of record assessment, which uses all available data regardless of age, indicated potential impairment. However, data older than the verified period were excluded from the final assessment based on the availability of more recent data, and the final assessment was based on the recent data. This parameter is being added to the 303(d) list. This WBID was created from combining the retired WBIDs 1587 and 1591.
13-0199 | Coastal Old Tampa Bay Tributary | 1587A | Woods Creek | Estuary | 3M |  | Fecal Coliform |  |  | ≤ 400 Counts / 100 mL | NA | 5 | 5 | Impaired | Low | 18/44 | This parameter is impaired for this waterbody based on the number of exceedances for the sample size and is being added to the 303(d) list. This WBID was created from combining the retired WBIDs 1587 and 1591.
13-0200 | Coastal Old Tampa Bay Tributary | 1587A | Woods Creek | Estuary | 3M |  | Nutrients (Chlorophyll-a) |  | TN = 0.812 (n=39) TP = 0.12 (n=39) BOD = 2.6 (n=32) | ≤ 11 µg/L | NA | 5 | 5 | Impaired | Medium | 2006 (8 µg/L) 2008 (12 µg/L) 2011 (17 µg/L) | This parameter is impaired for this waterbody because the annual average chlorophyll-a values exceeded the IWR threshold for estuaries of 11 µg/L in 2008 and 2011. Based on the median TN/TP ratio of 6.6, total nitrogen is the limiting nutrient. The period of record assessment, which uses all available data regardless of age, indicated potential impairment. However, data older than the verified period were excluded from the final assessment based on the availability of more recent data, and the final assessment was based on the recent data. Dissolved oxygen is impaired and historic chlorophyll-a has insufficient data. This parameter is being added to the 303(d) list. This WBID was created from combining the retired WBIDs 1587 and 1591.
13-0201 | Coastal Old Tampa Bay Tributary | 1594 | Fish Creek | Estuary | 3M |  | Fecal Coliform |  |  | ≤ 400 Counts / 100 mL | 3b | 5 | 5 | Impaired | Low | 10/42 | This parameter is impaired for this waterbody based on the number of exceedances for the sample size and is being added to the 303(d) list.
13-0202 | Coastal Old Tampa Bay Tributary | 1594 | Fish Creek | Estuary | 3M |  | Iron |  |  | ≤ 0.3 mg/L | 3a | 5 | 5 | Impaired | Medium | 14/20 | This parameter is impaired for this waterbody based on the number of exceedances for the sample size and is being added to the 303(d) list.
13-0203 | Coastal Hillsborough Bay Tributary | 1599 | Uceta Yard Drain | Stream | 3F |  | Fecal Coliform |  |  | ≤ 400 Counts / 100 mL | 3b | 5 | 5 | Impaired | Low | 9/24 | This parameter is impaired for this waterbody based on the number of exceedances for the sample size and is being added to the 303(d) list.
13-0204 | Coastal Old Tampa Bay Tributary | 1601A | Tampa Bay Channel | Estuary | 2 |  | Nutrients (Chlorophyll-a) |  | TN = 0.573 (n=84) TP = 0.13 (n=84) BOD = 1.9 (n=14) | ≤ 11 µg/L | 3a | 5 | 5 | Impaired | Medium | 2005 (14 µg/L) 2006 (14 µg/L) | This parameter is impaired for this waterbody because the annual average chlorophyll-a values exceeded the IWR threshold for estuaries of 11 µg/L in 2005 and 2006. Based on the median TN/TP ratio of 4.1, total nitrogen is the limiting nutrient. The period of record assessment, which uses all available data regardless of age, indicated potential impairment. However, data older than the verified period were excluded from the final assessment based on the availability of more recent data, and the final assessment was based on the recent data. Dissolved oxygen is impaired and historic chlorophyll-a is not impaired. This parameter is being added to the 303(d) list. This WBID was created from combining the retired WBIDs 1600 and 1601, and WBID 1601 was on the 1998 303(d) list for this parameter but was delisted in cycle 1.
13-0205 | Coastal Old Tampa Bay Tributary | 1603 | Direct Runoff to Bay | Estuary | 2 |  | Fecal Coliform (5) |  |  | ≤ 400 Counts / 100 mL | 3a | 5 | 5 | Impaired | Low | 14/24 | This parameter is impaired for this waterbody based on the number of exceedances for the sample size and is being added to the 303(d) list. While this is a Class II waterbody, it must not only attain Class II criteria to demonstrate attainment of the “shellfish harvesting and propagation” designated use. It must also attain the Class III criterion to demonstrate attainment of the recreational use. Therefore, for IWR assessment purposes it was assessed against the 14 MPN/100 mL Class II criterion, 43 MPN/100 mL Class II criterion, and the 400 CFU/100 mL Class III criterion.
13-0206 | Coastal Old Tampa Bay Tributary | 1604B | Allen Creek | Stream | 3F | Coliforms | Fecal Coliform |  |  | ≤ 400 Counts / 100 mL | 3b | 5 | 5 | Impaired | Low | 148/226 | This parameter is impaired for this waterbody based on the number of exceedances for the sample size and is being added to the 303(d) list.
13-0207 | Coastal Hillsborough Bay Tributary | 1605D | Delaney Creek (Tidal) | Estuary | 3M |  | Copper |  |  | ≤ 3.7 µg/L | 3b | 5 | 5 | Impaired | Medium | 12/37 | This parameter is impaired for this waterbody based on the number of exceedances for the sample size and is being added to the 303(d) list.
13-0208 | Coastal Hillsborough Bay Tributary | 1605D | Delaney Creek (Tidal) | Estuary | 3M |  | Iron |  |  | ≤ 0.3 mg/L | 3a | 5 | 5 | Impaired | Medium | 22/55 | This parameter is impaired for this waterbody based on the number of exceedances for the sample size and is being added to the 303(d) list.
13-0209 | Coastal Hillsborough Bay Tributary | 1615 | Unnamed Ditch | Estuary | 3M |  | Dissolved Oxygen (Nutrients and BOD) | Total Nitrogen, Total Phosphorus, Biochemical Oxygen Demand | TN = 1.32 (n=22) TP = 0.553 (n=22) BOD = 2.45 (n=14) | ≥ 4.0 mg/L | 3a | 5 | 5 | Impaired | Medium | 15/28 | This parameter is impaired for this waterbody based on the number of exceedances for the sample size. Biochemical oxygen demand, total nitrogen, and total phosphorus were identified as the causative pollutants because they were elevated relative to comparable waters (exceeded 2.1 mg/L for BOD, 1.0 mg/L for TN, and 0.19 mg/L for TP). The period of record assessment, which uses all available data regardless of age, indicated potential impairment. However, data older than the verified period were excluded from the final assessment based on the availability of more recent data, and the final assessment was based on the recent data. This parameter is being added to the 303(d) list.
13-0210 | Coastal Hillsborough Bay Tributary | 1615 | Unnamed Ditch | Estuary | 3M |  | Fecal Coliform |  |  | ≤ 400 Counts / 100 mL | 3a | 5 | 5 | Impaired | Low | 18/25 | This parameter is impaired for this waterbody based on the number of exceedances for the sample size and is being added to the 303(d) list.
13-0211 | Coastal Hillsborough Bay Tributary | 1628 | Archie Creek | Stream | 3F |  | Fecal Coliform |  |  | ≤ 400 Counts / 100 mL | 3a | 5 | 5 | Impaired | Low | 11/19 | This parameter is impaired for this waterbody based on the number of exceedances for a sample size less than 20. Fewer than twenty samples may be used to identify a waterbody as impaired if there are at least five exceedances, per Rule 62-303.420(7)(a), F.A.C. This parameter is being added to the 303(d) list.
13-0212 | Coastal Hillsborough Bay Tributary | 1628A | Archie Creek (Tidal) | Estuary | 3M |  | Fecal Coliform |  |  | ≤ 400 Counts / 100 mL | 3b | 5 | 5 | Impaired | Low | 11/48 | This parameter is impaired for this waterbody based on the number of exceedances for the sample size and is being added to the 303(d) list.
13-0213 | Coastal Hillsborough Bay Tributary | 1632 | Delaney Creek Popoff Canal | Estuary | 3M |  | Fecal Coliform |  |  | ≤ 400 Counts / 100 mL | 3a | 5 | 5 | Impaired | Low | 18/61 | This parameter is impaired for this waterbody based on the number of exceedances for the sample size and is being added to the 303(d) list.
13-0214 | Coastal Hillsborough Bay Tributary | 1636 | Port Sutton Ditch | Estuary | 3M |  | Dissolved Oxygen (Nutrients and BOD) | Total Nitrogen, Total Phosphorus, Biochemical Oxygen Demand | TN = 4.05 (n=31) TP = 0.391 (n=32) BOD = 2.2 (n=21) | ≥ 4.0 mg/L | 3a | 5 | 5 | Impaired | Medium | 29/40 | This parameter is impaired for this waterbody based on the number of exceedances for the sample size. Biochemical oxygen demand, total nitrogen, and total phosphorus were identified as the causative pollutants because they were elevated relative to comparable waters (exceeded 2.1 mg/L for BOD, 1.0 mg/L for TN, and 0.19 mg/L for TP). The period of record assessment, which uses all available data regardless of age, indicated potential impairment. However, data older than the verified period were excluded from the final assessment based on the availability of more recent data, and the final assessment was based on the recent data. This parameter is being added to the 303(d) list.
13-0215 | Coastal Hillsborough Bay Tributary | 1636 | Port Sutton Ditch | Estuary | 3M |  | Fecal Coliform |  |  | ≤ 400 Counts / 100 mL | 3a | 5 | 5 | Impaired | Low | 24/37 | This parameter is impaired for this waterbody based on the number of exceedances for the sample size and is being added to the 303(d) list.
13-0216 | Coastal Hillsborough Bay Tributary | 1676 | The Kitchen | Estuary | 3M |  | Dissolved Oxygen (Nutrients and BOD) | Total Nitrogen, Total Phosphorus, Biochemical Oxygen Demand | TN = 1.61 (n=39) TP = 0.5 (n=39) BOD = 4.3 (n=29) | ≥ 4.0 mg/L | 2 | 5 | 5 | Impaired | Medium | 29/44 | This parameter is impaired for this waterbody based on the number of exceedances for the sample size. Biochemical oxygen demand, total nitrogen, and total phosphorus were identified as the causative pollutants because they were elevated relative to comparable waters (exceeded 2.1 mg/L for BOD, 1.0 mg/L for TN, and 0.19 mg/L for TP). The period of record assessment, which uses all available data regardless of age, indicated potential impairment. However, data older than the verified period were excluded from the final assessment based on the availability of more recent data, and the final assessment was based on the recent data. This parameter is being added to the 303(d) list.
13-0217 | Coastal Hillsborough Bay Tributary | 1676 | The Kitchen | Estuary | 3M |  | Fecal Coliform |  |  | ≤ 400 Counts / 100 mL | 3a | 5 | 5 | Impaired | Low | 30/37 | This parameter is impaired for this waterbody based on the number of exceedances for the sample size and is being added to the 303(d) list.
13-0218 | Coastal Hillsborough Bay Tributary | 1676 | The Kitchen | Estuary | 3M |  | Nutrients (Chlorophyll-a) |  | TN = 1.61 (n=39) TP = 0.5 (n=39) BOD = 4.3 (n=29) | ≤ 15 µg/L | 2 | 5 | 5 | Impaired | Medium | 2006 (16 µg/L) 2008 (16 µg/L) 2011 (40 µg/L) | This parameter is impaired for this waterbody because the annual average chlorophyll-a values exceeded the alternative chlorophyll threshold of 15 µg/L in 2006, 2008, and 2011. Based on the median TN/TP ratio of 3.3, total nitrogen is the limiting nutrient. The period of record assessment, which uses all available data regardless of age, indicated potential impairment. However, data older than the verified period were excluded from the final assessment based on the availability of more recent data, and the final assessment was based on the recent data. Dissolved oxygen is impaired and historic chlorophyll-a has insufficient data. This parameter is being added to the 303(d) list.
13-0219 | Coastal Hillsborough Bay Tributary | 1682 | Kitchen Branch | Estuary | 3M |  | Dissolved Oxygen (Nutrients and BOD) | Total Phosphorus, Biochemical Oxygen Demand | TN = 0.879 (n=30) TP = 0.305 (n=30) BOD = 2.5 (n=21) | ≥ 4.0 mg/L | 3b | 5 | 5 | Impaired | Medium | 18/37 | This parameter is impaired for this waterbody based on the number of exceedances for the sample size. Biochemical oxygen demand and total phosphorus were identified as the causative pollutants because they were elevated relative to comparable waters (exceeded 2.1 mg/L for BOD and 0.19 mg/L for TP). The period of record assessment, which uses all available data regardless of age, indicated potential impairment. However, data older than the verified period were excluded from the final assessment based on the availability of more recent data, and the final assessment was based on the recent data. This parameter is being added to the 303(d) list.
13-0220 | Coastal Hillsborough Bay Tributary | 1682 | Kitchen Branch | Estuary | 3M |  | Fecal Coliform |  |  | ≤ 400 Counts / 100 mL | 3b | 5 | 5 | Impaired | Low | 10/32 | This parameter is impaired for this waterbody based on the number of exceedances for the sample size and is being added to the 303(d) list.
13-0221 | Coastal Hillsborough Bay Tributary | 1682 | Kitchen Branch | Estuary | 3M |  | Nutrients (Chlorophyll-a) |  | TN = 0.879 (n=30) TP = 0.305 (n=30) BOD = 2.5 (n=21) | ≤ 11 µg/L | 3b | 5 | 5 | Impaired | Medium | 2006 (10 µg/L) 2008 (4 µg/L) 2010 (11 µg/L) 2011 (14 µg/L) | This parameter is impaired for this waterbody because the annual average chlorophyll-a values exceeded the IWR threshold for estuaries of 11 µg/L in 2011. Based on the median TN/TP ratio of 2.4, total nitrogen is the limiting nutrient. The period of record assessment, which uses all available data regardless of age, indicated potential impairment. However, data older than the verified period were excluded from the final assessment based on the availability of more recent data, and the final assessment was based on the recent data. Dissolved oxygen is impaired and historic chlorophyll-a has insufficient data. This parameter is being added to the 303(d) list.
13-0222 | Coastal Hillsborough Bay Tributary | 1686 | Unnamed Creek | Stream | 3F |  | Fecal Coliform |  |  | ≤ 400 Counts / 100 mL | 3a | 5 | 5 | Impaired | Low | 37/49 | This parameter is impaired for this waterbody based on the number of exceedances for the sample size and is being added to the 303(d) list.
13-0223 | Coastal Middle Tampa Bay Tributary | 1700A | Crescent Lake | Lake | 3F |  | Nutrients (TSI) |  | TN = 1.12 (n=28) TP = 0.1 (n=29) BOD = 6 (n=11) | TSI ≤ 40, Color ≤ 40 | 3b | 5 | 5 | Impaired | Medium | 2010 (67; Color: 31) | This parameter is impaired for this waterbody because the annual average TSI values exceeded the IWR threshold for clear lakes of 40 TSI in 2010. Based on the median TN/TP ratio of 10, total nitrogen and total phosphorus are co-limiting nutrients. The period of record assessment, which uses all available data regardless of age, indicated potential impairment. However, data older than the verified period were excluded from the final assessment based on the availability of more recent data, and the final assessment was based on the recent data. This parameter is being added to the 303(d) list.
13-0224 | Coastal Middle Tampa Bay Tributary | 1708 | Newman Branch | Estuary | 3M |  | Fecal Coliform |  |  | ≤ 400 Counts / 100 mL | 3b | 5 | 5 | Impaired | Low | 10/15 | This parameter is impaired for this waterbody based on the number of exceedances for a sample size less than 20. Fewer than twenty samples may be used to identify a waterbody as impaired if there are at least five exceedances, per Rule 62-303.420(7)(a), F.A.C. This parameter is being added to the 303(d) list.
13-0225 | Coastal Middle Tampa Bay Tributary | 1709BB | North Shore Beach | Beach | 3M |  | Bacteria (Beach Advisories) |  |  | < 21 days of beach advisories | 3a | 5 | 5 | Impaired | High | 2005 (5 days) 2006 (0 days) 2007 (36 days) 2008 (31 days) 2009 (0 days) 2010 (5 days) 2011 (0 days) | This parameter is impaired for this waterbody because there were 21 days, or more, of beach advisories in 2007 and 2008. This is a beach WBID, which are assessed solely on beach advisory information received from DOH.^ This parameter is being added to the 303(d) list.
13-0226 | Coastal Middle Tampa Bay Tributary | 1719 | Symphony Isles | Estuary | 3M |  | Fecal Coliform |  |  | ≤ 400 Counts / 100 mL | 3a | 5 | 5 | Impaired | Low | 15/17 | This parameter is impaired for this waterbody based on the number of exceedances for a sample size less than 20. Fewer than twenty samples may be used to identify a waterbody as impaired if there are at least five exceedances, per Rule 62-303.420(7)(a), F.A.C. This parameter is being added to the 303(d) list.
13-0227 | Coastal Middle Tampa Bay Tributary | 1725 | Wolf Branch Cutoff Canal | Estuary | 3M |  | Dissolved Oxygen (Nutrients and BOD) | Total Nitrogen, Total Phosphorus, Biochemical Oxygen Demand | TN = 1.07 (n=31) TP = 0.25 (n=31) BOD = 3.05 (n=26) | ≥ 4.0 mg/L | 3a | 5 | 5 | Impaired | Medium | 15/39 | This parameter is impaired for this waterbody based on the number of exceedances for the sample size. Biochemical oxygen demand, total nitrogen, and total phosphorus were identified as the causative pollutants because they were elevated relative to comparable waters (exceeded 2.1 mg/L for BOD, 1.0 mg/L for TN, and 0.19 mg/L for TP). The period of record assessment, which uses all available data regardless of age, indicated potential impairment. However, data older than the verified period were excluded from the final assessment based on the availability of more recent data, and the final assessment was based on the recent data. This parameter is being added to the 303(d) list.
13-0228 | Coastal Middle Tampa Bay Tributary | 1725 | Wolf Branch Cutoff Canal | Estuary | 3M |  | Fecal Coliform |  |  | ≤ 400 Counts / 100 mL | 3a | 5 | 5 | Impaired | Low | 14/35 | This parameter is impaired for this waterbody based on the number of exceedances for the sample size and is being added to the 303(d) list.
13-0229 | Coastal Middle Tampa Bay Tributary | 1725 | Wolf Branch Cutoff Canal | Estuary | 3M |  | Nutrients (Chlorophyll-a) |  | TN = 1.07 (n=31) TP = 0.25 (n=31) BOD = 3.05 (n=26) | ≤ 11 µg/L | 3a | 5 | 5 | Impaired | Medium | 2011 (14 µg/L) | This parameter is impaired for this waterbody because the annual average chlorophyll-a values exceeded the IWR threshold for estuaries of 11 µg/L in 2011. Based on the median TN/TP ratio of 4.6, total nitrogen is the limiting nutrient. The period of record assessment, which uses all available data regardless of age, indicated potential impairment. However, data older than the verified period were excluded from the final assessment based on the availability of more recent data, and the final assessment was based on the recent data. Dissolved oxygen is impaired and historic chlorophyll-a has insufficient data. This parameter is being added to the 303(d) list.
13-0230 | Coastal Middle Tampa Bay Tributary | 1731B | Salt Creek | Estuary | 3M |  | Fecal Coliform |  |  | ≤ 400 Counts / 100 mL | 3a | 5 | 5 | Impaired | Low | 7/20 | This parameter is impaired for this waterbody based on the number of exceedances for the sample size and is being added to the 303(d) list.
13-0231 | Coastal Middle Tampa Bay Tributary | 1736 | Wolf Branch | Stream | 3F |  | Fecal Coliform |  |  | ≤ 400 Counts / 100 mL | 3b | 5 | 5 | Impaired | Low | 12/25 | This parameter is impaired for this waterbody based on the number of exceedances for the sample size and is being added to the 303(d) list.
13-0232 | Coastal Middle Tampa Bay Tributary | 1788 | Cockroach Creek | Stream | 3F |  | Fecal Coliform |  |  | ≤ 400 Counts / 100 mL | 3b | 5 | 5 | Impaired | Low | 25/35 | This parameter is impaired for this waterbody based on the number of exceedances for the sample size and is being added to the 303(d) list.
13-0233 | Coastal Middle Tampa Bay Tributary | 1789 | Piney Point Creek | Estuary | 3M |  | Fecal Coliform |  |  | ≤ 400 Counts / 100 mL | 3a | 5 | 5 | Impaired | Low | 11/14 | This parameter is impaired for this waterbody based on the number of exceedances for a sample size less than 20. Fewer than twenty samples may be used to identify a waterbody as impaired if there are at least five exceedances, per Rule 62-303.420(7)(a), F.A.C. This parameter is being added to the 303(d) list.
13-0234 | Coastal Lower Tampa Bay Tributary | 1825A | Frog Creek (Tidal Segment) | Estuary | 3M |  | Fecal Coliform |  |  | ≤ 400 Counts / 100 mL | 3a | 5 | 5 | Impaired | Low | 13/74 | This parameter is impaired for this waterbody based on the number of exceedances for the sample size and is being added to the 303(d) list. This parameter was previously verified impaired in cycle 2 under WBID 1825, which was subsequently revised into two WBIDs, a freshwater WBID 1825A and estuarine WBID 1825B.
13-0235 | Coastal Lower Tampa Bay Tributary | 1825B | Frog Creek (Freshwater Segment) | Stream | 3F |  | Fecal Coliform |  |  | ≤ 400 Counts / 100 mL | 3a | 5 | 5 | Impaired | Low | 7/13 | This parameter is impaired for this waterbody based on the number of exceedances for a sample size less than 20. Fewer than twenty samples may be used to identify a waterbody as impaired if there are at least five exceedances, per Rule 62-303.420(7)(a), F.A.C. This parameter is being added to the 303(d) list. This parameter was previously verified impaired in cycle 2 under WBID 1825, which was subsequently revised into two WBIDs, a freshwater WBID 1825A and estuarine WBID 1825B.
1 Florida's waterbody classifications are defined as:
1 - Potable water supplies
2 - Shellfish propagation or harvesting
3F - Recreation, propagation, and maintenance of a healthy, well-balanced population of fish and wildlife in fresh water
3M - Recreation, propagation, and maintenance of a healthy, well-balanced population of fish and wildlife in marine water
4 - Agricultural water supplies
5 - Navigation, utility, and industrial use
2 n is equal to the number of samples. When samples are collected at the same location less than 4 days apart, the median of those results represents a single sample for the purpose of determining n.
3 The Cycle 1 assessment was done in 2003 and included data from that Verified Period (January 1, 1995 through June 30, 2002).
The Cycle 2 assessment was done in 2009 and includes data from the Verified Period (January 1, 2000 through June 30, 2007).
4 The Cycle 3 assessment is the current assessment and includes data from the Verified Period (January 1, 2005 through June 30, 2012).
† EPA's Integrated Report Category:
1 - Attains all designated uses
2 - Attains some designated uses and insufficient or no information or data are present to determine if remaining uses are attained
3a - No data and information are present to determine if any designated use is attained
3b - Some data and information are present but not enough to determine if any designated use is attained
3c - Enough data and information are present to determine that one or more designated uses may not be attained according to the Planning List methodology
4a - Impaired for one or more designated uses but does not require TMDL development because a TMDL has already been completed.
4b - Impaired for one or more designated uses but does not require TMDL development because the water will attain water quality standards due to existing or proposed measures.
4c - Impaired for one or more criteria or designated uses but does not require TMDL development because impairment is not caused by a pollutant.
4d - The waterbody does not meet applicable criteria, but no pollutant can be identified; therefore a TMDL will not be developed at this time.
4e - Impaired, but recently completed or on-going restoration activities are underway to restore the designated uses of the waterbody.
5 - Water quality standards are not attained and a TMDL is required.
5 Where a parameter was identified as impaired under the IWR, a priority of “medium” was assigned. Exceptions are waters where the impairment
poses a threat to potable water or human health, which have been assigned a “high” priority, and fecal coliform impairments, which have been assigned a “low” priority.
All other listings as of this cycle are prioritized based on the following: it is our intent that listings with a "High" priority be addressed within the next 5 years,
listings with a "Medium" priority be addressed within 5-10 years as resources allow, and listings with a "Low" priority be addressed within the next 10 years.
6 VP - Verified Period (January 1, 2005 through June 30, 2012); Where data are presented as x/y, x represents the number of exceedances and y represents the total number of samples.
N/A = Not Applicable, does not apply, or was not assessed in the previous cycle (i.e. it's a new WBID, waterbody type change, etc.).
^ Beach advisories are based on FL Dept of Health Enterococcus criterion of >103 CFU/100mL.
Beach advisory data are provided by the Florida Department of Health 2011 Beach Advisories.
Fish advisory data are provided by the Florida Department of Health 2012 Fish Advisories.
The Group 1 Tampa Bay Basin Final Verified List is based on IWR Run 47.