## Final Verified List
OGC Case Number | Planning Unit | WBID | Waterbody Name | Waterbody Type | Waterbody Class 1 | 1998 303(d) Parameter of Concern | Parameters Assessed Using the Impaired Surface Waters Rule (IWR) | Pollutant of Concern for Dissolved Oxygen/Biology Assessment | Criterion Concentration or Threshold Not Met | † Previous Cycle Summary Assessment Category 2 | † Cycle 3 Assessment Category 3 | † Integrated Report Category Summary Assessment | Summary Assessment Status | Priority for TMDL Development 4 | Planning Period Assessment Data 5 | Verified Period Assessment Data 5 | Comments
15-0826 | Hillsborough River | 1443H | Hillsborough Reservoir | Lake | 1 |  | Nutrients (Total Phosphorus) |  | Chl-a AGM ≤ 20 µg/L, TP AGM ≤ 0.49 mg/L; If Chl-a has Insufficient or No Data to calculate AGM or if Chl-a AGM > 20 µg/L, TP AGM ≤ 0.05 mg/L | NA | 5 | 5 | Impaired | Medium | Annual Geometric Mean(s) 2002 (0.22 mg/L) 2003 (0.25 mg/L) 2004 (0.22 mg/L) 2005 (0.18 mg/L) 2006 (0.09 mg/L) 2007 (0.09 mg/L) 2008 (0.09 mg/L) 2009 (0.09 mg/L) 2010 (0.13 mg/L) 2011 (0.13 mg/L) | Annual Geometric Mean(s) 2007 (0.09 mg/L) 2008 (0.09 mg/L) 2009 (0.09 mg/L) 2010 (0.13 mg/L) 2011 (0.13 mg/L) | This waterbody is impaired for this parameter. The annual geometric means exceeded the nutrient threshold more than once in a three year period. This parameter is being added to the 303(d) List. WBID 1443H was previously assessed as a part of retired WBID 1443E1 as impaired for Nutrients (TSI) and is retaining the impairment status.
15-0827 | Hillsborough River | 1451 | Lake Hanna Outlet | Stream | 3F |  | Fecal Coliform |  | ≤ 400 Counts / 100 mL | 3a | 5 | 5 | Impaired | Low | 6/8 | 7/18 | This waterbody is impaired for this parameter based on the number of exceedances for the sample size. Fewer than twenty samples can be used to identify a waterbody as impaired if there are at least five exceedances, per Rule 62-303.420(7)(a) F.A.C. This parameter is being added to the 303(d) List.
15-0828 | Hillsborough River | 1451D | Lake Padgett | Lake | 3F |  | Nutrients (Total Nitrogen) |  | Chl-a AGM ≤ 6 µg/L, TN AGM ≤ 0.93 mg/L; If Chl-a has Insufficient or No Data to calculate AGM or if Chl-a AGM > 6 µg/L, TN AGM ≤ 0.51 mg/L | NA | 5 | 5 | Impaired | Medium | Annual Geometric Mean(s) 2008 (0.76 mg/L) 2009 (0.77 mg/L) 2010 (0.85 mg/L) 2011 (0.87 mg/L) | Annual Geometric Mean(s) 2008 (0.76 mg/L) 2009 (0.77 mg/L) 2010 (0.85 mg/L) 2011 (0.87 mg/L) | This waterbody is impaired for this parameter. The annual geometric means exceeded the nutrient threshold more than once in a three year period. This parameter is being added to the 303(d) List.
15-0829 | Hillsborough River | 1451D | Lake Padgett | Lake | 3F |  | Nutrients (Total Phosphorus) |  | Chl-a AGM ≤ 6 µg/L, TP AGM ≤ 0.03 mg/L; If Chl-a has Insufficient or No Data to calculate AGM or if Chl-a AGM > 6 µg/L, TP AGM ≤ 0.01 mg/L | NA | 5 | 5 | Impaired | Medium | Annual Geometric Mean(s) 2008 (0.02 mg/L) 2009 (0.02 mg/L) 2010 (0.02 mg/L) 2011 (0.02 mg/L) | Annual Geometric Mean(s) 2008 (0.02 mg/L) 2009 (0.02 mg/L) 2010 (0.02 mg/L) 2011 (0.02 mg/L) | This waterbody is impaired for this parameter. The annual geometric means exceeded the nutrient threshold more than once in a three year period. This parameter is being added to the 303(d) List.
15-0830 | Hillsborough River | 1454 | Fox Branch | Stream | 3F |  | Fecal Coliform |  | ≤ 400 Counts / 100 mL | 3b | 5 | 5 | Impaired | Low | 3/13 | 8/23 | This waterbody is impaired for this parameter based on the number of exceedances for the sample size.
15-0831 | Hillsborough River | 1462A | Crystal Springs | Spring | 3F |  | Nutrients (Nitrate-Nitrite) |  | ≤ 0.35 mg/L | NA | 5 | 5 | Impaired | Medium | Annual Geometric Mean(s) 2006 (2.34 mg/L) 2007 (2.29 mg/L) 2008 (2.21 mg/L) 2009 (2.27 mg/L) 2010 (2.18 mg/L) 2011 (2.26 mg/L) | Annual Geometric Mean(s) 2007 (2.29 mg/L) 2008 (2.21 mg/L) 2009 (2.27 mg/L) 2010 (2.18 mg/L) 2011 (2.26 mg/L) 2012 (2.27 mg/L) 2013 (2.32 mg/L) | This waterbody is impaired for this parameter based on the annual geometric means exceeding the criterion more than once in a three year period. This parameter is being added to the 303(d) List.
15-0832 | Hillsborough River | 1462D | Crystal Swamp Springs | Spring | 3F |  | Nutrients (Nitrate-Nitrite) |  | ≤ 0.35 mg/L | NA | 5 | 5 | Impaired | Medium | Annual Geometric Mean(s) 2008 (1.21 mg/L) 2009 (1.34 mg/L) | Annual Geometric Mean(s) 2008 (1.21 mg/L) 2009 (1.34 mg/L) | This waterbody is impaired for this parameter based on the annual geometric means exceeding the criterion more than once in a three year period. This parameter is being added to the 303(d) List.
15-0833 | Hillsborough River | 1489 | Two Hole Branch | Stream | 3F | Coliforms | Fecal Coliform |  | ≤ 400 Counts / 100 mL | 3c | 5 | 5 | Impaired | Low | 9/28 | 7/19 | This waterbody is impaired for this parameter based on the number of exceedances for the sample size. Fewer than twenty samples can be used to identify a waterbody as impaired if there are at least five exceedances, per Rule 62-303.420(7)(a) F.A.C. This parameter is being added to the 303(d) List.
15-0834 | Hillsborough River | 1490 | Polk Creek | Stream | 3F |  | Fecal Coliform |  | ≤ 400 Counts / 100 mL | 3a | 5 | 5 | Impaired | Low | 11/13 | 11/14 | This waterbody is impaired for this parameter based on the number of exceedances for the sample size. Fewer than twenty samples can be used to identify a waterbody as impaired if there are at least five exceedances, per Rule 62-303.420(7)(a) F.A.C. This parameter is being added to the 303(d) List.
15-0835 | Hillsborough River | 1499 | Thirteen Mile Creek | Stream | 3F |  | Fecal Coliform |  | ≤ 400 Counts / 100 mL | 3a | 5 | 5 | Impaired | Low | 16/18 | 16/19 | This waterbody is impaired for this parameter based on the number of exceedances for the sample size. Fewer than twenty samples can be used to identify a waterbody as impaired if there are at least five exceedances, per Rule 62-303.420(7)(a) F.A.C. This parameter is being added to the 303(d) List.
15-0836 | Hillsborough River | 1505 | Clay Gully | Stream | 3F |  | Fecal Coliform |  | ≤ 400 Counts / 100 mL | 3b | 5 | 5 | Impaired | Low | 6/9 | 6/18 | This waterbody is impaired for this parameter based on the number of exceedances for the sample size. Fewer than twenty samples can be used to identify a waterbody as impaired if there are at least five exceedances, per Rule 62-303.420(7)(a) F.A.C. This parameter is being added to the 303(d) List.
15-0837 | Hillsborough River | 1506A | Meadow View Lake | Lake | 3F |  | Nutrients (Chlorophyll-a) |  | ≤ 20 µg/L | NA | 5 | 5 | Impaired | Medium | Annual Geometric Mean(s) 2010 (33 µg/L) 2011 (34 µg/L) | Annual Geometric Mean(s) 2010 (33 µg/L) 2011 (34 µg/L) | This waterbody is impaired for this parameter. The annual geometric means exceeded the nutrient criteria more than once in a three year period. This parameter is being added to the 303(d) List.
15-0838 | Hillsborough River | 1506A | Meadow View Lake | Lake | 3F |  | Nutrients (Total Phosphorus) |  | Chl-a AGM ≤ 20 µg/L, TP AGM ≤ 0.16 mg/L; If Chl-a has Insufficient or No Data to calculate AGM or if Chl-a AGM > 20 µg/L, TP AGM ≤ 0.05 mg/L | NA | 5 | 5 | Impaired | Medium | Annual Geometric Mean(s) 2006 (0.15 mg/L) 2009 (0.09 mg/L) 2011 (0.07 mg/L) | Annual Geometric Mean(s) 2009 (0.09 mg/L) 2011 (0.07 mg/L) | This waterbody is impaired for this parameter. The annual geometric means exceeded the nutrient criteria more than once in a three year period. This parameter is being added to the 303(d) List.
15-0839 | Hillsborough River | 1518 | East Canal | Stream | 3F |  | Fecal Coliform |  | ≤ 400 Counts / 100 mL | 3c | 5 | 5 | Impaired | Low | 8/26 | 5/24 | This waterbody is impaired for this parameter based on the number of exceedances for the sample size and is being added to the 303(d) List.
15-0840 | Hillsborough River | 1520 | Hollomans Branch | Stream | 3F |  | Fecal Coliform |  | ≤ 400 Counts / 100 mL | 3a | 5 | 5 | Impaired | Low | 9/9 | 5/5 | This waterbody is impaired for this parameter based on the number of exceedances for the sample size. Fewer than twenty samples can be used to identify a waterbody as impaired if there are at least five exceedances, per Rule 62-303.420(7)(a) F.A.C. This parameter is being added to the 303(d) List.
15-0841 | Hillsborough River | 1522B | Lake Thonotosassa | Lake | 3F |  | Biology | Nutrients | Average score of at least two temporally independent LVI scores ≥ 43 | 3a | 5 | 5 | Impaired | Medium | Quarterly LVI Means 2010 (Q3) : 43 | Quarterly LVI Means 2010 (Q3) : 43 2012 (Q4) : 37 2013 (Q3) : 32 | This waterbody is impaired for this parameter based on failing bioassessments and nutrients have been determined to be the causative pollutant. This parameter is being added to the 303(d) List.
15-0842 | Hillsborough River | 1522B | Lake Thonotosassa | Lake | 3F | Nutrients | Nutrients (Chlorophyll-a) |  | ≤ 20 µg/L | NA | 5 | 5 | Impaired | Medium | Annual Geometric Mean(s) 2002 (105 µg/L) 2003 (147 µg/L) 2004 (147 µg/L) 2005 (75 µg/L) 2006 (100 µg/L) 2007 (130 µg/L) 2008 (144 µg/L) 2009 (124 µg/L) 2010 (111 µg/L) 2011 (162 µg/L) | Annual Geometric Mean(s) 2007 (130 µg/L) 2008 (144 µg/L) 2009 (124 µg/L) 2010 (111 µg/L) 2011 (162 µg/L) 2012 (135 µg/L) 2013 (151 µg/L) | This waterbody is impaired for this parameter. The annual geometric means exceeded the nutrient criteria more than once in a three year period. This parameter is being added to the 303(d) List. This waterbody was previously impaired for Nutrients (TSI) and Nutrients (Historic TSI), however these parameters are no longer assessed to determine impairment per Rule 62-303, F.A.C.
15-0843 | Hillsborough River | 1522B | Lake Thonotosassa | Lake | 3F | Nutrients | Nutrients (Total Nitrogen) |  | Chl-a AGM ≤ 20 µg/L, TN AGM ≤ 2.23 mg/L; If Chl-a has Insufficient or No Data to calculate AGM or if Chl-a AGM > 20 µg/L, TN AGM ≤ 1.27 mg/L | NA | 5 | 5 | Impaired | Medium | Annual Geometric Mean(s) 2002 (2.54 mg/L) 2003 (2.21 mg/L) 2004 (2.49 mg/L) 2005 (2.04 mg/L) 2006 (2.08 mg/L) 2007 (2.78 mg/L) 2008 (2.35 mg/L) 2009 (1.91 mg/L) 2010 (2.24 mg/L) 2011 (3.12 mg/L) | Annual Geometric Mean(s) 2007 (2.78 mg/L) 2008 (2.35 mg/L) 2009 (1.91 mg/L) 2010 (2.24 mg/L) 2011 (3.12 mg/L) 2012 (2.76 mg/L) 2013 (1.87 mg/L) | This waterbody is impaired for this parameter. The annual geometric means exceeded the nutrient criteria more than once in a three year period. This parameter is being added to the 303(d) List. This waterbody was previously impaired for Nutrients (TSI) and Nutrients (Historic TSI), however these parameters are no longer assessed to determine impairment per Rule 62-303, F.A.C.
15-0844 | Hillsborough River | 1522B | Lake Thonotosassa | Lake | 3F | Nutrients | Nutrients (Total Phosphorus) |  | Chl-a AGM ≤ 20 µg/L, TP AGM ≤ 0.49 mg/L; If Chl-a has Insufficient or No Data to calculate AGM or if Chl-a AGM > 20 µg/L, TP AGM ≤ 0.05 mg/L | NA | 5 | 5 | Impaired | Medium | Annual Geometric Mean(s) 2002 (0.23 mg/L) 2003 (0.39 mg/L) 2004 (0.52 mg/L) 2005 (0.34 mg/L) 2006 (0.33 mg/L) 2007 (0.25 mg/L) 2008 (0.19 mg/L) 2009 (0.17 mg/L) 2010 (0.27 mg/L) 2011 (0.25 mg/L) | Annual Geometric Mean(s) 2007 (0.25 mg/L) 2008 (0.19 mg/L) 2009 (0.17 mg/L) 2010 (0.27 mg/L) 2011 (0.25 mg/L) 2012 (0.28 mg/L) 2013 (0.27 mg/L) | This waterbody is impaired for this parameter. The annual geometric means exceeded the nutrient criteria more than once in a three year period. This parameter is being added to the 303(d) List. This waterbody was previously impaired for Nutrients (TSI) and Nutrients (Historic TSI), however these parameters are no longer assessed to determine impairment per Rule 62-303, F.A.C.
15-0845 | Hillsborough River | 1522C | Baker Creek | Stream | 3F |  | Copper |  | Cu ≤ e(0.8545[lnH]-1.702) µg/L | 3b | 5 | 5 | Impaired | Medium | 11/52 | 6/29 | This waterbody is impaired for this parameter based on the number of exceedances for the sample size and is being added to the 303(d) List.
15-0846 | Hillsborough River | 1522E | Baker Creek East | Stream | 3F |  | Fecal Coliform |  | ≤ 400 Counts / 100 mL | NA | 5 | 5 | Impaired | Low | 39/72 | 49/101 | This waterbody is impaired for this parameter based on the number of exceedances for the sample size and is being added to the 303(d) List.
15-0847 | Hillsborough River | 1523 | Curiosity Creek | Stream | 3F |  | Fecal Coliform |  | ≤ 400 Counts / 100 mL | 3c | 5 | 5 | Impaired | Low | 8/8 | 25/28 | This waterbody is impaired for this parameter based on the number of exceedances for the sample size and is being added to the 303(d) List.
15-0848 | Hillsborough River | 1533 | Campbell Branch | Stream | 3F |  | Fecal Coliform |  | ≤ 400 Counts / 100 mL | 3a | 5 | 5 | Impaired | Low | 20/23 | 21/24 | This waterbody is impaired for this parameter based on the number of exceedances for the sample size and is being added to the 303(d) List.
15-0849 | Hillsborough River | 1537A | Lake Bonnet | Lake | 3F |  | Nutrients (Chlorophyll-a) |  | ≤ 20 µg/L | NA | 5 | 5 | Impaired | Medium | Annual Geometric Mean(s) 2002 (93 µg/L) 2004 (110 µg/L) 2005 (120 µg/L) 2010 (94 µg/L) 2011 (156 µg/L) | Annual Geometric Mean(s) 2010 (94 µg/L) 2011 (156 µg/L) 2012 (144 µg/L) | This waterbody is impaired for this parameter because the annual geometric means exceeded the IWR threshold of 20 µg/L more than once in a three year period. This parameter is being added to the 303(d) List.
15-0850 | Hillsborough River | 1537A | Lake Bonnet | Lake | 3F |  | Nutrients (Total Phosphorus) |  | Chl-a AGM ≤ 20 µg/L, TP AGM ≤ 0.16 mg/L; If Chl-a has Insufficient or No Data to calculate AGM or if Chl-a AGM > 20 µg/L, TP AGM ≤ 0.05 mg/L | NA | 5 | 5 | Impaired | Medium | Annual Geometric Mean(s) 2002 (0.28 mg/L) 2004 (0.45 mg/L) 2005 (0.28 mg/L) 2006 (0.31 mg/L) 2007 (0.24 mg/L) 2009 (0.26 mg/L) 2010 (0.20 mg/L) 2011 (0.28 mg/L) | Annual Geometric Mean(s) 2009 (0.26 mg/L) 2010 (0.20 mg/L) 2011 (0.28 mg/L) 2012 (0.27 mg/L) | This waterbody is impaired for this parameter. The annual geometric means exceeded the nutrient criteria more than once in a three year period. This parameter is being added to the 303(d) List.
15-0851 | Hillsborough River | 1542 | Pemberton Creek | Stream | 3F |  | Fecal Coliform |  | ≤ 400 Counts / 100 mL | 3c | 5 | 5 | Impaired | Low | 13/32 | 17/25 | This waterbody is impaired for this parameter based on the number of exceedances for the sample size and is being added to the 303(d) List.
15-0852 | Hillsborough River | 1543A | Lake Hunter Outlet | Stream | 3F |  | Fecal Coliform |  | ≤ 400 Counts / 100 mL | 3c | 5 | 5 | Impaired | Low | 0/4 | 6/12 | This waterbody is impaired for this parameter based on the number of exceedances for the sample size. Fewer than twenty samples can be used to identify a waterbody as impaired if there are at least five exceedances, per Rule 62-303.420(7)(a) F.A.C. This parameter is being added to the 303(d) List.
15-0853 | Hillsborough River | 1547 | Seffner Canal | Stream | 3F |  | Fecal Coliform |  | ≤ 400 Counts / 100 mL | 3b | 5 | 5 | Impaired | Low | 27/98 | 24/107 | This waterbody is impaired for this parameter based on the number of exceedances for the sample size and is being added to the 303(d) List.
15-0854 | Hillsborough River | 1547A | Lake Valrico | Lake | 3F |  | Nutrients (Chlorophyll-a) |  | ≤ 20 µg/L | NA | 5 | 5 | Impaired | Medium | Annual Geometric Mean(s) 2002 (14 µg/L) 2003 (10 µg/L) 2004 (10 µg/L) 2005 (39 µg/L) 2006 (5 µg/L) | Annual Geometric Mean(s) 2012 (49 µg/L) 2013 (47 µg/L) | This waterbody is impaired for this parameter. The annual geometric means exceeded the nutrient criteria more than once in a three year period. This parameter is being added to the 303(d) List. This waterbody was previously impaired for Nutrients (TSI), however that parameter is no longer being assessed to determine impairment.
15-0855 | Hillsborough River | 1547A | Lake Valrico | Lake | 3F |  | Nutrients (Total Nitrogen) |  | Chl-a AGM ≤ 20 µg/L, TN AGM ≤ 1.91 mg/L; If Chl-a has Insufficient or No Data to calculate AGM or if Chl-a AGM > 20 µg/L, TN AGM ≤ 1.05 mg/L | NA | 5 | 5 | Impaired | Medium | Annual Geometric Mean(s) 2002 (1.27 mg/L) 2003 (0.77 mg/L) 2004 (0.85 mg/L) 2005 (1.23 mg/L) 2006 (0.79 mg/L) 2007 (0.83 mg/L) 2011 (0.83 mg/L) | Annual Geometric Mean(s) 2007 (0.83 mg/L) 2011 (0.83 mg/L) 2012 (1.32 mg/L) 2013 (1.18 mg/L) | This waterbody is impaired for this parameter. The annual geometric means exceeded the nutrient criteria more than once in a three year period. This parameter is being added to the 303(d) List. This waterbody was previously impaired for Nutrients (TSI), however that parameter is no longer being assessed to determine impairment.
15-0856 | Hillsborough River | 1547A | Lake Valrico | Lake | 3F |  | Nutrients (Total Phosphorus) |  | Chl-a AGM ≤ 20 µg/L, TP AGM ≤ 0.09 mg/L; If Chl-a has Insufficient or No Data to calculate AGM or if Chl-a AGM > 20 µg/L, TP AGM ≤ 0.03 mg/L | NA | 5 | 5 | Impaired | Medium | Annual Geometric Mean(s) 2002 (0.05 mg/L) 2003 (0.05 mg/L) 2004 (0.06 mg/L) 2005 (0.09 mg/L) 2006 (0.04 mg/L) 2007 (0.04 mg/L) 2011 (0.06 mg/L) | Annual Geometric Mean(s) 2007 (0.04 mg/L) 2011 (0.06 mg/L) 2012 (0.07 mg/L) 2013 (0.07 mg/L) | This waterbody is impaired for this parameter. The annual geometric means exceeded the nutrient criteria more than once in a three year period. This parameter is being added to the 303(d) List. This waterbody was previously impaired for Nutrients (TSI), however that parameter is no longer being assessed to determine impairment.
15-0857 | Hillsborough River | 1553B | Twin Lake Outlet | Stream | 3F |  | Fecal Coliform |  | ≤ 400 Counts / 100 mL | 3a | 5 | 5 | Impaired | Low | 32/36 | 27/30 | This waterbody is impaired for this parameter based on the number of exceedances for the sample size and is being added to the 303(d) List.
15-0858 | Hillsborough River | 1555Z | Sulphur Springs | Spring | 3M |  | Copper |  | ≤ 3.7 µg/L | 3b | 5 | 5 | Impaired | Low | 12/16 | 14/15 | This waterbody is impaired for this parameter based on the number of exceedances for the sample size and is being added to the 303(d) List.
15-0859 | Hillsborough River | 1565 | Moore Lake Drain | Stream | 3F |  | Fecal Coliform |  | ≤ 400 Counts / 100 mL | 3a | 5 | 5 | Impaired | Low | 6/10 | 16/27 | This waterbody is impaired for this parameter based on the number of exceedances for the sample size and is being added to the 303(d) List.
15-0860 | Alafia River | 1568 | Howell Branch | Stream | 3F |  | Fecal Coliform |  | ≤ 400 Counts / 100 mL | 3a | 5 | 5 | Impaired | Low | 13/16 | 14/18 | This waterbody is impaired for this parameter based on the number of exceedances for the sample size. Fewer than twenty samples can be used to identify a waterbody as impaired if there are at least five exceedances, per Rule 62-303.420(7)(a) F.A.C. This parameter is being added to the 303(d) List.
15-0861 | Alafia River | 1592 | Little Alafia River below Medard Reservoir | Stream | 3F |  | Fecal Coliform |  | ≤ 400 Counts / 100 mL | 3a | 5 | 5 | Impaired | Low | 21/37 | 19/36 | This waterbody is impaired for this parameter based on the number of exceedances for the sample size and is being added to the 303(d) List.
15-0862 | Alafia River | 1592B | Little Alafia River above Medard Reservoir | Stream | 3F |  | Fecal Coliform |  | ≤ 400 Counts / 100 mL | 3a | 5 | 5 | Impaired | Low | 18/21 | 22/24 | This waterbody is impaired for this parameter based on the number of exceedances for the sample size and is being added to the 303(d) List.
15-0863 | Alafia River | 1610 | Carter Road Park Lakes | Lake | 3F |  | Nutrients (Total Nitrogen) |  | Chl-a AGM ≤ 20 µg/L, TN AGM ≤ 1.91 mg/L; If Chl-a has Insufficient or No Data to calculate AGM or if Chl-a AGM > 20 µg/L, TN AGM ≤ 1.05 mg/L | NA | 5 | 5 | Impaired | Medium | Annual Geometric Mean(s) 2005 (1.24 mg/L) 2006 (1.36 mg/L) 2007 (1.25 mg/L) 2008 (1.18 mg/L) 2009 (1.35 mg/L) 2010 (1.58 mg/L) 2011 (1.75 mg/L) | Annual Geometric Mean(s) 2007 (1.25 mg/L) 2008 (1.18 mg/L) 2009 (1.35 mg/L) 2010 (1.58 mg/L) 2011 (1.75 mg/L) 2012 (1.69 mg/L) 2013 (1.70 mg/L) | This waterbody is impaired for this parameter. The annual geometric means exceeded the nutrient criteria more than once in a three year period. This parameter is being added to the 303(d) List.
15-0864 | Alafia River | 1610 | Carter Road Park Lakes | Lake | 3F |  | Nutrients (Total Phosphorus) |  | Chl-a AGM ≤ 20 µg/L, TP AGM ≤ 0.09 mg/L; If Chl-a has Insufficient or No Data to calculate AGM or if Chl-a AGM > 20 µg/L, TP AGM ≤ 0.03 mg/L | NA | 5 | 5 | Impaired | Medium | Annual Geometric Mean(s) 2005 (0.54 mg/L) 2006 (0.49 mg/L) 2007 (0.44 mg/L) 2008 (0.38 mg/L) 2009 (0.47 mg/L) 2010 (0.50 mg/L) 2011 (0.47 mg/L) | Annual Geometric Mean(s) 2007 (0.44 mg/L) 2008 (0.38 mg/L) 2009 (0.47 mg/L) 2010 (0.50 mg/L) 2011 (0.47 mg/L) 2012 (0.52 mg/L) 2013 (0.53 mg/L) | This waterbody is impaired for this parameter. The annual geometric means exceeded the nutrient criteria more than once in a three year period. This parameter is being added to the 303(d) List.
15-0865 | Alafia River | 1621A | Alafia River above Hillsborough Bay | Stream | 3F |  | Nutrients (Algal Mats) |  | RPS ≤ 25%, or when between 20% - 25% Evaluation of Algal Autoecological Data Indicates No Imbalance | NA | 5 | 5 | Impaired | Medium | 04/06/2009: 23.26% 10/28/2009: 49.21% | 04/06/2009: 23.26% 10/28/2009: 49.21% | This waterbody is impaired for this parameter based on failing rapid periphyton survey results. This parameter is being added to the 303(d) List. Rapid periphyton survey results between 20-25% are assessed as passing or failing based on the species found. Nuisance species Anabaena, Scenedesmus, Chlorella,and Spirogyra were present in this waterbody.
15-0866 | Alafia River | 1621B | Alafia River above Fishhawk Creek | Stream | 3F |  | Fecal Coliform |  | ≤ 400 Counts / 100 mL | 2 | 5 | 5 | Impaired | Low | 30/199 | 27/173 | This waterbody is impaired for this parameter based on the number of exceedances for the sample size and is being added to the 303(d) List.
15-0867 | Alafia River | 1621F | Lithia Springs | Spring | 3F |  | Nutrients (Nitrate-Nitrite) |  | ≤ 0.35 mg/L | NA | 5 | 5 | Impaired | Medium | Annual Geometric Mean(s) 2005 (2.89 mg/L) 2006 (2.94 mg/L) 2007 (2.65 mg/L) 2008 (2.57 mg/L) 2009 (2.00 mg/L) | Annual Geometric Mean(s) 2007 (2.65 mg/L) 2008 (2.57 mg/L) 2009 (2.00 mg/L) | This waterbody is impaired for this parameter based on the annual geometric means exceeding the criterion more than once in a three year period. This parameter is being added to the 303(d) List.
15-0868 | Alafia River | 1635A | Buckhorn Spring | Spring | 3F |  | Nutrients (Nitrate-Nitrite) |  | ≤ 0.35 mg/L | NA | 5 | 5 | Impaired | Medium | Annual Geometric Mean(s) 2006 (1.94 mg/L) 2007 (0.41 mg/L) 2008 (1.74 mg/L) 2009 (1.74 mg/L) | Annual Geometric Mean(s) 2007 (0.41 mg/L) 2008 (1.74 mg/L) 2009 (1.74 mg/L) | This waterbody is impaired for this parameter based on the annual geometric means exceeding the criterion more than once in a three year period. This parameter is being added to the 303(d) List.
15-0869 | Alafia River | 1635B | Buckhorn Creek | Stream | 3F |  | Fecal Coliform |  | ≤ 400 Counts / 100 mL | NA | 5 | 5 | Impaired | Low | 34/49 | 29/32 | This waterbody is impaired for this parameter based on the number of exceedances for the sample size and is being added to the 303(d) List. This WBID was created from the retired WBID 1635 that was on the Verified List for this parameter.
15-0870 | Alafia River | 1642 | Sloman Branch | Stream | 3F |  | Fecal Coliform |  | ≤ 400 Counts / 100 mL | 3a | 5 | 5 | Impaired | Low | 21/24 | 19/21 | This waterbody is impaired for this parameter based on the number of exceedances for the sample size and is being added to the 303(d) List.
15-0871 | Alafia River | 1651 | McDonald Branch | Stream | 3F |  | Fecal Coliform |  | ≤ 400 Counts / 100 mL | 3a | 5 | 5 | Impaired | Low | 30/47 | 31/48 | This waterbody is impaired for this parameter based on the number of exceedances for the sample size and is being added to the 303(d) List.
15-0872 | Alafia River | 1652 | West Branch | Stream | 3F |  | Fecal Coliform |  | ≤ 400 Counts / 100 mL | 3a | 5 | 5 | Impaired | Low | 20/24 | 21/24 | This waterbody is impaired for this parameter based on the number of exceedances for the sample size and is being added to the 303(d) List.
15-0873 | Alafia River | 1657 | Little Fishhawk Creek | Stream | 3F |  | Fecal Coliform |  | ≤ 400 Counts / 100 mL | 3a | 5 | 5 | Impaired | Low | 16/24 | 21/26 | This waterbody is impaired for this parameter based on the number of exceedances for the sample size and is being added to the 303(d) List.
15-0874 | Alafia River | 1658 | Fishhawk Creek | Stream | 3F |  | Fecal Coliform |  | ≤ 400 Counts / 100 mL | 2 | 5 | 5 | Impaired | Low | 17/102 | 13/83 | This waterbody is impaired for this parameter based on the number of exceedances for the sample size and is being added to the 303(d) List.
15-0875 | Alafia River | 1659 | Rice Creek | Stream | 3F |  | Fecal Coliform |  | ≤ 400 Counts / 100 mL | 3a | 5 | 5 | Impaired | Low | 21/25 | 25/27 | This waterbody is impaired for this parameter based on the number of exceedances for the sample size and is being added to the 303(d) List.
15-0876 | Alafia River | 1660 | Bell Creek | Stream | 3F | Coliforms | Fecal Coliform |  | ≤ 400 Counts / 100 mL | 3c | 5 | 5 | Impaired | Low | 15/64 | 15/40 | This waterbody is impaired for this parameter based on the number of exceedances for the sample size and is being added to the 303(d) List.
15-0877 | Alafia River | 1665A | Mizelle Creek | Stream | 3F |  | Fecal Coliform |  | ≤ 400 Counts / 100 mL | NA | 5 | 5 | Impaired | Low | 16/24 | 17/22 | This waterbody is impaired for this parameter based on the number of exceedances for the sample size and is being added to the 303(d) List.
15-0878 | Alafia River | 1667 | Moccasin Creek | Stream | 3F |  | Fecal Coliform |  | ≤ 400 Counts / 100 mL | 3a | 5 | 5 | Impaired | Low | 11/15 | 11/15 | This waterbody is impaired for this parameter based on the number of exceedances for the sample size. Fewer than twenty samples can be used to identify a waterbody as impaired if there are at least five exceedances, per Rule 62-303.420(7)(a) F.A.C. This parameter is being added to the 303(d) List.
15-0879 | Alafia River | 1669 | Bell Creek Reservoir | Stream | 3F |  | Fecal Coliform |  | ≤ 400 Counts / 100 mL | 3a | 5 | 5 | Impaired | Low | 6/16 | 6/18 | This waterbody is impaired for this parameter based on the number of exceedances for the sample size. Fewer than twenty samples can be used to identify a waterbody as impaired if there are at least five exceedances, per Rule 62-303.420(7)(a) F.A.C. This parameter is being added to the 303(d) List.
15-0880 | Alafia River | 1674 | Pelleham Branch | Stream | 3F |  | Fecal Coliform |  | ≤ 400 Counts / 100 mL | 3a | 5 | 5 | Impaired | Low | 13/25 | 16/26 | This waterbody is impaired for this parameter based on the number of exceedances for the sample size and is being added to the 303(d) List.
15-0881 | Alafia River | 1675 | Owens Branch | Stream | 3F | Coliforms | Fecal Coliform |  | ≤ 400 Counts / 100 mL | 3c | 5 | 5 | Impaired | Low | 35/60 | 24/25 | This waterbody is impaired for this parameter based on the number of exceedances for the sample size and is being added to the 303(d) List.
15-0882 | Alafia River | 1678 | Chito Branch | Stream | 3F |  | Fecal Coliform |  | ≤ 400 Counts / 100 mL | 3a | 5 | 5 | Impaired | Low | 5/12 | 5/11 | This waterbody is impaired for this parameter based on the number of exceedances for the sample size. Fewer than twenty samples can be used to identify a waterbody as impaired if there are at least five exceedances, per Rule 62-303.420(7)(a) F.A.C. This parameter is being added to the 303(d) List.
15-0883 | Alafia River | 1684 | Halls Branch | Stream | 3F |  | Fecal Coliform |  | ≤ 400 Counts / 100 mL | 3a | 5 | 5 | Impaired | Low | 23/25 | 26/28 | This waterbody is impaired for this parameter based on the number of exceedances for the sample size and is being added to the 303(d) List.
15-0884 | Alafia River | 1711 | Hurrah Creek | Stream | 3F |  | Fecal Coliform |  | ≤ 400 Counts / 100 mL | 3a | 5 | 5 | Impaired | Low | 11/24 | 16/26 | This waterbody is impaired for this parameter based on the number of exceedances for the sample size and is being added to the 303(d) List.
15-0885 | Little Manatee River | 1724 | Carlton Branch | Stream | 3F |  | Fecal Coliform |  | ≤ 400 Counts / 100 mL | 3b | 5 | 5 | Impaired | Low | 21/25 | 20/27 | This waterbody is impaired for this parameter based on the number of exceedances for the sample size and is being added to the 303(d) List.
15-0886 | Little Manatee River | 1732 | Pierce Branch | Stream | 3F |  | Fecal Coliform |  | ≤ 400 Counts / 100 mL | 3b | 5 | 5 | Impaired | Low | 17/25 | 18/26 | This waterbody is impaired for this parameter based on the number of exceedances for the sample size and is being added to the 303(d) List.
15-0887 | Little Manatee River | 1739 | Cypress Creek | Stream | 3F |  | Fecal Coliform |  | ≤ 400 Counts / 100 mL | 3b | 5 | 5 | Impaired | Low | 5/16 | 14/19 | This waterbody is impaired for this parameter based on the number of exceedances for the sample size. Fewer than twenty samples can be used to identify a waterbody as impaired if there are at least five exceedances, per Rule 62-303.420(7)(a) F.A.C. This parameter is being added to the 303(d) List.
15-0888 | Little Manatee River | 1742A1 | Little Manatee River | Stream | 3F |  | Fecal Coliform |  | ≤ 400 Counts / 100 mL | NA | 5 | 5 | Impaired | Low | 66/238 | 51/173 | This waterbody is impaired for this parameter based on the number of exceedances for the sample size and is being added to the 303(d) List.
15-0889 | Little Manatee River | 1747A | Ruskin Inlet | Estuary | 3M |  | Fecal Coliform |  | ≤ 400 Counts / 100 mL | NA | 5 | 5 | Impaired | Low | 1/5 | 7/27 | This waterbody is impaired for this parameter based on the number of exceedances for the sample size and is being added to the 303(d) List.
15-0890 | Little Manatee River | 1747B | Marsh Branch | Stream | 3F |  | Fecal Coliform |  | ≤ 400 Counts / 100 mL | NA | 5 | 5 | Impaired | Low | 8/12 | 14/21 | This waterbody is impaired for this parameter based on the number of exceedances for the sample size and is being added to the 303(d) List.
15-0891 | Little Manatee River | 1749 | Dug Creek | Stream | 3F |  | Fecal Coliform |  | ≤ 400 Counts / 100 mL | 3b | 5 | 5 | Impaired | Low | 25/26 | 25/26 | This waterbody is impaired for this parameter based on the number of exceedances for the sample size and is being added to the 303(d) List.
15-0892 | Little Manatee River | 1754 | Lake Wimauma Drain | Stream | 3F |  | Fecal Coliform |  | ≤ 400 Counts / 100 mL | 3b | 5 | 5 | Impaired | Low | 18/22 | 17/22 | This waterbody is impaired for this parameter based on the number of exceedances for the sample size and is being added to the 303(d) List.
15-0893 | Little Manatee River | 1755 | Gully Branch | Stream | 3F |  | Fecal Coliform |  | ≤ 400 Counts / 100 mL | 3b | 5 | 5 | Impaired | Low | 16/23 | 17/22 | This waterbody is impaired for this parameter based on the number of exceedances for the sample size and is being added to the 303(d) List.
15-0894 | Little Manatee River | 1762A | Howard Prairie Branch | Stream | 3F |  | Fecal Coliform |  | ≤ 400 Counts / 100 mL | NA | 5 | 5 | Impaired | Low | 14/20 | 14/22 | This waterbody is impaired for this parameter based on the number of exceedances for the sample size and is being added to the 303(d) List.
15-0895 | Little Manatee River | 1768 | Alderman Creek | Stream | 3F |  | Fecal Coliform |  | ≤ 400 Counts / 100 mL | 3b | 5 | 5 | Impaired | Low | 24/34 | 23/29 | This waterbody is impaired for this parameter based on the number of exceedances for the sample size and is being added to the 303(d) List.
15-0896 | Little Manatee River | 1770 | Tributay to Howard Prairie Branch | Stream | 3F |  | Fecal Coliform |  | ≤ 400 Counts / 100 mL | 3b | 5 | 5 | Impaired | Low | 8/38 | 6/24 | This waterbody is impaired for this parameter based on the number of exceedances for the sample size and is being added to the 303(d) List.
15-0897 | Little Manatee River | 1771 | Heritage Park Creek | Estuary | 3M |  | Fecal Coliform |  | ≤ 400 Counts / 100 mL | 3a | 5 | 5 | Impaired | Low | 16/24 | 21/26 | This waterbody is impaired for this parameter based on the number of exceedances for the sample size and is being added to the 303(d) List.
15-0898 | Little Manatee River | 1780 | Wildcat Creek | Estuary | 3M |  | Fecal Coliform |  | ≤ 400 Counts / 100 mL | 3b | 5 | 5 | Impaired | Low | 15/23 | 16/23 | This waterbody is impaired for this parameter based on the number of exceedances for the sample size and is being added to the 303(d) List.
15-0899 | Little Manatee River | 1782 | Carlton Branch (South Segment) | Stream | 3F |  | Fecal Coliform |  | ≤ 400 Counts / 100 mL | 3b | 5 | 5 | Impaired | Low | 20/22 | 22/23 | This waterbody is impaired for this parameter based on the number of exceedances for the sample size and is being added to the 303(d) List.
15-0900 | Little Manatee River | 1793 | Unnamed Slough | Stream | 3F |  | Fecal Coliform |  | ≤ 400 Counts / 100 mL | 3a | 5 | 5 | Impaired | Low | 8/17 | 15/33 | This waterbody is impaired for this parameter based on the number of exceedances for the sample size and is being added to the 303(d) List.
15-0901 | Little Manatee River | 1798 | Unnamed Branch | Stream | 3F |  | Fecal Coliform |  | ≤ 400 Counts / 100 mL | 3a | 5 | 5 | Impaired | Low | 7/20 | 17/30 | This waterbody is impaired for this parameter based on the number of exceedances for the sample size and is being added to the 303(d) List.
15-0902 | Manatee River | 1807E | Lake Manatee Reservoir Drain | Stream | 1 |  | Fecal Coliform |  | ≤ 400 Counts / 100 mL | NA | 5 | 5 | Impaired | Low | 56/231 | 47/162 | This waterbody is impaired for this parameter based on the number of exceedances for the sample size and is being added to the 303(d) List. This WBID was created from the retired WBID 1807A that was on the Verified List for this parameter.
15-0903 | Manatee River | 1810 | Gamble Creek Sink | Stream | 3F |  | Fecal Coliform |  | ≤ 400 Counts / 100 mL | 3b | 5 | 5 | Impaired | Low | No Data | 16/21 | This waterbody is impaired for this parameter based on the number of exceedances for the sample size and is being added to the 303(d) List.
15-0904 | Manatee River | 1848D1 | Wares Creek (Estuarine Segment) | Estuary | 3M |  | Fecal Coliform |  | ≤ 400 Counts / 100 mL | NA | 5 | 5 | Impaired | Low | 10/12 | 19/27 | This waterbody is impaired for this parameter based on the number of exceedances for the sample size and is being added to the 303(d) List. This WBID was created from the retired WBID 1848C that was on the Verified List for this parameter.
15-0905 | Manatee River | 1848D2 | Wares Creek (Freshwater Segment) | Stream | 3F |  | Fecal Coliform |  | ≤ 400 Counts / 100 mL | NA | 5 | 5 | Impaired | Low | 11/31 | 18/30 | This waterbody is impaired for this parameter based on the number of exceedances for the sample size and is being added to the 303(d) List. This WBID was created from the retired WBID 1848C that was on the Verified List for this parameter.
15-0906 | Manatee River | 1872A | Mill Creek (Estuarine Segment) | Estuary | 3M |  | Fecal Coliform |  | ≤ 400 Counts / 100 mL | NA | 5 | 5 | Impaired | Low | 14/69 | 10/46 | This waterbody is impaired for this parameter based on the number of exceedances for the sample size and is being added to the 303(d) List. This WBID was created from the retired WBID 1872 that was on the Verified List for this parameter.
15-0907 | Manatee River | 1872A | Mill Creek (Estuarine Segment) | Estuary | 3M |  | Nutrients (Chlorophyll-a) |  | ≤ 11 µg/L | NA | 5 | 5 | Impaired | Medium | Annual Geometric Mean(s) 2005 (17 µg/L) 2006 (10 µg/L) 2007 (12 µg/L) 2008 (13 µg/L) 2009 (16 µg/L) 2010 (10 µg/L) 2011 (11 µg/L) | Annual Geometric Mean(s) 2007 (12 µg/L) 2008 (13 µg/L) 2009 (16 µg/L) 2010 (10 µg/L) 2011 (11 µg/L) | This waterbody is impaired for this parameter because the annual geometric means exceeded the IWR threshold of 11 µg/L more than once in a three year period. This parameter is being added to the 303(d) List.
15-0908 | Manatee River | 1872B | Mill Creek (Freshwater Segment) | Stream | 3F |  | Fecal Coliform |  | ≤ 400 Counts / 100 mL | NA | 5 | 5 | Impaired | Low | 11/26 | 25/34 | This waterbody is impaired for this parameter based on the number of exceedances for the sample size and is being added to the 303(d) List. This WBID was created from the retired WBID 1872 that was on the Verified List for this parameter.
15-0909 | Manatee River | 1874 | Gates Creek | Stream | 3F |  | Fecal Coliform |  | ≤ 400 Counts / 100 mL | 3a | 5 | 5 | Impaired | Low | 8/9 | 21/24 | This waterbody is impaired for this parameter based on the number of exceedances for the sample size and is being added to the 303(d) List.
15-0910 | Manatee River | 1899 | Gap Creek | Stream | 3F | Coliforms | Fecal Coliform |  | ≤ 400 Counts / 100 mL | 2 | 5 | 5 | Impaired | Low | 6/20 | 14/24 | This waterbody is impaired for this parameter based on the number of exceedances for the sample size and is being added to the 303(d) List.
1 Florida's waterbody classifications are defined as:
1 - Potable water supplies
2 - Shellfish propagation or harvesting
3F - Recreation, propagation, and maintenance of a healthy, well-balanced population of fish and wildlife in fresh water
3M - Recreation, propagation, and maintenance of a healthy, well-balanced population of fish and wildlife in marine water
4 - Agricultural water supplies
5 - Navigation, utility, and industrial use
2 The Cycle 1 assessment was completed in 2003 and included data from that Verified Period (January 1, 1996 through June 30, 2003).
The Cycle 2 assessment was completed in 2008 and includes data from the Verified Period (January 1, 2001 through June 30, 2008).
3 The Cycle 3 assessment is the current assessment and includes data from the Planning Period (January 1, 2002 through December 31, 2011) and the Verified Period (January 1, 2007 through June 30, 2014).
† EPA's Integrated Report Category:
1 - Attains all designated uses
2 - Attains some designated uses and insufficient or no information or data are present to determine if remaining uses are attained
3a - No data and information are present to determine if any designated use is attained
3b - Some data and information are present but not enough to determine if any designated use is attained
3c - Enough data and information are present to determine that one or more designated uses may not be attained according to the Planning List methodology
4a - Impaired for one or more designated uses but does not require TMDL development because a TMDL has already been completed.
4b - Impaired for one or more designated uses but does not require TMDL development because the water will attain water quality standards due to existing or proposed measures.
4c - Impaired for one or more criteria or designated uses but does not require TMDL development because impairment is not caused by a pollutant.
4d - Waterbody indicates nonattainment of water quality standards, but the Department does not have enough information to determine a causative pollutant; or current data show a potentially adverse trend in nutrients or nutrient response variables; or
there are exceedances of stream nutrient thresholds, but the Department does not have enough information to fully assess nonattainment of the stream nutrient standard.
4e - Waterbody indicates nonattainment of water quality standards and pollution control mechanisms or restoration activities are in progress or planned to address nonattainment of water quality standards, but the Department does not have enough information
to fully evaluate whether proposed pollution mechanisms will result in attainment of water quality standards.
5 - Water quality standards are not attained and a TMDL is required.
4 TMDL priorities of High, Medium, and Low are determined per rule 62-303.500, F.A.C. For Mercury (In Fish Tissue) Listings, a statewide TMDL for mercury was adopted in 2012.
5 Where data are presented as x/y, x represents the number of exceedances and y represents the total number of samples;
except for “Fecal Coliform (3)”, where x represents the number of stations where the median value was exceeded, and y represents the total number of stations that have sufficient data to calculate the median value in the WBID.
^ Beach advisories are based on FL Dept of Health Enterococcus criterion of >103 CFU/100mL. Beach advisory data are provided by the Florida Department of Health 2012 Beach Advisories.
Fish advisory data are provided by the Florida Department of Health 2014 Fish Advisories.
Abbreviations: WBID - Waterbody Identification; NA - Not Applicable, does not apply, or was not assessed in the previous cycle (i.e. it's a new WBID, waterbody type change, etc.);
ENR - Estuary Nutrient Region; AAM - Annual Arithmetic Mean; AGM - Annual Geometric Mean; LTA - Long Term Average; LTAAM - Long Term Annual Arithmetic Mean. Q1 - Quarter 1; Q2 - Quarter 2; Q3 - Quarter 3; Q4 - Quarter 4.
The Group 2 Tampa Bay Tributaries Final Verified list is based on IWR Run 50 and the Impaired Waters Rule (IWR), Chapter 62-303, Florida Administrative Code, with the effective date of August 1st 2013.